## Machiniary
Stt | TÊN THIẾT BỊ Equipments | Hãng Sx/ Maker | Kiểu Model | Serial No | Số lượng Q.ty | Ghi chú Remark
1 | MAIN DIESEL GENERATOR | Warsilar 9L32;3900eKwh,720rpm | 8924;8925;8926 |  | 3 | Alternator LSA 58 M8/10p; ser;no165670;triphaes;star connection; rate out put 4873 kvA;6600v;IP54;insulation F;temp rise F;generator air gap 7mm, exiter air gap 2mm; IC8A1W7; 22500kg
2 | HIGH PRESSURE COMPRESSOR | MEINRICH BEHRENS |  |  | 3 | 54m3/h;2bar;. Motor type: ABB MZAA132M4;5.0/8.6Kw;1770RPM;ser:50730
3 | SW COOLING PUMP FOR MAIN ENGINE | MEINRICH BEHRENS | VRW7/290G | 50365/366/367 | 3 | 270m3/h;2bar;1770rpm;22Kw;ser:50370;type:VRW7/2906;Motor:ABBM2AA180L4
4 | SW COOLING PUMP FOR AC COMPR. | Behrens Pumpen | VNF2/300 | 50370/391 | 2 | 54M3/H;2bar;1745RPM;4.7kW;SER: 50369 TYPE:vnf2/300;Dn100/100Motor:ABB M2AA132M4
5 | SW COOLING PUMP FOR HP-COMPR. | Behrens Pumpen | VRf5/290G | 50371/372/373 | 3 | Type:VRFS/290G;DN 150/150;210m3/h.1.5bar;ser:50372;Motor:13/17.5Kw;1750rpm;Type:ABB MZAA16024
6 | FIRE PUMP | Behrens Pumpen | VRF1/350G | 50376 | 2 | type:VRF1/350G;DN 80/80;40m3/h-6.0bar;ser:50376;Motor:13/21Kw;3555rpm;Type:ABB MZAA16022
7 | SEA WATER PUMP FOR FW GEN. | ALFALAVAL |  |  | 2 | 30m3/h;3.8bar;
8 | FRESH WATER GENERATOR-Reverse osmosis unit | OSMOSIS |  | SD11-403 | 2 | 12T/day
9 | MG COOLING WATER CENTRAL COOLER |  |  |  | 2 | 8340Kw
10 | PROV. COOL. UNIT |  |  |  | 2 | 10Kw
11 | AIR COND. COOL. UNIT, ACCOMM. |  |  |  | 1 | 320Kw
12 | INSTRUMENT COOL. UNIT |  |  |  | 1
13 | SW COOL.PUMP FOR INSTR.ROOM/PROV.COMPR. | Behrens Pumpen | VNF2/300 | 50370/391 | 2 | 50m3/h;2bar;1770rpm;Motor:ABBM2AA132M4
14 | MDG HT FRESH WATER PREHEAT PUMP |  |  |  | 1 | 12m3/h;1bar
15 | HT-WATER HEAT RECOVERY |  |  |  | 1 | 1000kw
16 | MDG COOLING WATER EXPANSION TANK |  |  |  | 1 | 750l
17 | MOG L.O. SEPARATOR |  |  |  | 1 | 2300l/h
18 | MDO. SEPARATOR UNIT |  |  |  | 2 | 3600l/h
19 | MDO SEP. OPERATING WATER TANK |  |  |  | 1
20 | MDO. TRANSFER PUMP |  |  |  | 2
21 | CONTROL PANEL FOR FW GENERATOR |  |  |  | 2
22 | FINE FILTER UNIT |  |  |  | 3
23 | STRAINER, MESH SIZE MAX 0.5mm |  |  |  | 1
24 | CONTROL CABINET FOR HP COMPR. |  |  |  | 3
25 | ¦ FREQUENCY CONVERTER |  |  |  | 3
26 | TRANSFORMERS |  |  |  | 3
27 | AIR DRYER |  |  | DK260 | 1
28 | HOT WATER CRC.PUNP FCR FW GEN. | Behrens Pumpen |  |  | 2 | 21m3/h;118bar
29 | LT-COOL. WATER PUMP FOR AUX.EQUIP. | Behrens Pumpen | VNF/1/290 | 53064 | 2 | 25m3/h;2.0bar;ABBM2AA112M4
30 | LT-COOL. WATER PUMP FOR PROPULSION | Behrens Pumpen | VRF7/290G | 50362/363 | 2 | 300m3/h;2.5bar;Motor:ABB M2AA200MLB4
31 | HYDRAULIC POWER PACK |  |  |  |  | 3x420+1x135l/min
32 | HYDR. EQUIPMENT, COOLING AND FILIRANON UNIT |  |  |  | 2 | 150kw
33 | STARTING AIR RECEIVER |  |  |  | 2 | 1000l
34 | STARTING AIR UNIT, 2 COMPRESSOR |  |  | HL2/105 | 1 | motot type:M2AA 160 M6;690V;60Hz;8.5Kw;10.7A;1165 RPM
35 | WORKING AIR COMPRESSOR | TAMROTOR | FM 30-10 EWNA | 7980606 | 1 | 1998
36 | WORKING AIR VESSEL |  |  |  | 1 | 1600l;9bar
37 | FEED WATER TREATMENT DOSAGE FOR FW GEN. |  |  |  | 2 | 130l;PVC
38 | ENGINE ROOM BILGE PUMP | Eccentric Melical Rotor Bornerman |  |  | 1 | Eccentric Melical Rotor Bornerman 10m3//h;3bar
39 | SLUDGE PUMP |  |  |  | 1 | 3.5m3/h;0,3 Mpa
40 | BILGE WATER SEPARATOR |  |  |  | 1 | 1.5m3/h
41 | INCINERATOR |  |  |  | 1 | 465KW
42 | SLUDGE OIL TANK FOR INCINERATOR |  |  |  | 1 | 1000l
43 | FLUE GAS FAN |  |  |  | 1 | 7500m3/h
44 | HOT WATER BOILER | OILFIRED | E1133 | 6781 | 1 | 814Kw;3.0bar
45 | SOFTENER FOR SEPARATORS |  |  |  | 1 | 1dH/45m3
46 | NEUTRAL POINT RESISTORS |  |  |  | 3
47 | WARM WATER HEATER |  |  |  | 2 | 500l;20Kw
48 | WARM WATER CIRCULATING PUMP |  |  |  | 2 | 1.5m3/h;0.4bar
49 | POTABLE WATER HYDROPHORE TANK |  |  |  | 1 | 2000l;6bar
50 | MINERALIZATION |  |  |  | 1
51 | LATHE |  |  |  | 1
52 | DRILLING MACHINE |  |  |  | 1
53 | BENCH GRINDER |  |  |  | 1
54 | COOLING UNIT FOR WORKSHOP |  |  |  | 1
55 | WORK TABLE |  |  |  | 1
56 | EL. TEST BOARD |  |  |  | 1
57 | BENCH DRILL |  |  |  | 1
58 | NOZZLE TESTER |  |  |  | 1
59 | UV-STERILIZER |  |  |  | 2
60 | POTABLE WATER HYDROPHORE PUMP | Behrens Pumpen | VKR442WWG | 50659 | 2 | 12m3/h;6bar;Motor:ABBM2AA132S4
61 | SEWAGE TREATMENT UNIT WITH VCUUM UNIT | Finland | MSTP2 | 1315 | 1 | Triton-Format GmbH
62 | BLACK/GREY WATER PUMP | Behrens Pumpen |  |  | 1
63 | EXHAUST AIR FAN, W.TREAT. /BOW THRUSTER ROOM |  |  |  | 1
64 | BOW THRUSTER MOTOR | Ulstein |  |  | 1 | Marelli C3M;355LX4;3x690V;60Hz
65 | STARTER CAPINET |  |  |  | 1
66 | HYDRAULIC UNIT |  |  |  | 1
67
68 | SMTCHBOARD PB 10 |  |  |  | 2
69 | MAIN THRUSTER MOTOR |  | FM-45-LTC-1375 |  | 2 | FM-45-LTC-1375;1784 rpm;423 Kw
70 | PROPULSION TRANSFORMER |  |  |  | 2
71 | PROPULSION FREQUENCY CONVERTER |  |  |  | 2
72 | 1 TOP BEVEL GEAR | Ulstein |  |  | 2 | Ulstein 106290A
73 | HYDR.MODULE FOR TOP BEVEL GEAR | Ulstein |  |  | 2 | Ulstein106467
74 | HYDR.MODULE FOR STEERING GEAR | Ulstein |  |  | 2 | Ulstein106477
75 | HYDR.MODULE PITCH/LUB | Ulstein |  |  | 2 | Ulstein 106468
76 | GRAV. TANK, FOR STEERING HYDR SYSTEM 1751 | Ulstein |  |  | 2 | Ulstein104925
77 | SEA WATER PUMP FOR FOAM EXT.SYSTEM |  |  |  | 2 | 130m3/h;10bar
78 | INSTRUMENT AIR VESSEL |  |  |  | 1 | 125l;9bar
79 | EMERG. FIRE PUMP | Heinrich behrens-Ger | VRF 1/350 G |  | 1 | 40m3/h;6.0bar;13KW;3545rpm;Motor ABB
80 | BILGE/BALLAST PUMP | Heinrich behrens-Ger | VRF 3/350G | 50375 | 1 | 65m3/h;2.0bar;1770rpm;9.5Kw;Motor: ABB .M2M 132;690v
81 | BALLAST/BILGE PUMP | Heinrich behrens-Ger | VRF 3/350G | 50374 | 1 | 65m3/h;2.0bar;1770rpm;9.5Kw;Motor: ABB .M2M 132;690v
82 | EXHAUST GAS SILENCER, MDG1 |  |  |  | 1
83 | EXHAUST GAS SILENCER, MDG2 |  |  |  | 1
84 | EXHAUST GAS SILENCER, MOG3 |  |  |  | 1
85 | STARTER FOR BOW THRUSTER HYDR.UNIT | Brunvoll | 24944 | 5397 | 1 | Brunvoll 690V;
86 | GRAVTY TANK, 40 L |  |  |  | 1
87 | STARTER CABINET FOR START AIR COMP. |  |  |  | 1 | 690V;60Hz;3ph
88 |  |  |  |  | 1
89 | STEERING GEAR P-SIDE | Ulstein |  |  | 1
90 | THRUSTER UNDERWATER UNIT, P-SIDE | Ulstein |  |  | 1 | 16000kg
91 | STEERING GEAR, SB-SIDE | Ulstein | 25TM |  | 1 | 23300kg
92 | THRUSTER UNDERWATER UNIT, SB-SIDE | Ulstein | TCN120/85-310 |  | 1 | 3500kg
93 | OIL COOLER FOR TOP BEVEL GEAR | Ulstein | BG500 |  | 2
94 | OIL COOLER FOR PITCH SERVO/LUB.OIL SYST. | Ulstein |  |  | 2
95 | GRAV. TANK FOR PITCH SERVO/LUB.OIL SYST. | Ulstein |  |  | 2
96 | 6,6 kV MAIN SWTCHBOARD |  |  |  | 1
97 | 690 V MAIN SMTCHBOARD |  |  |  | 1
98 | 230 V MAIN SMTCHBOARD |  |  |  | 1
99 | 690 V EMERGENCY SMTCHBOARD |  |  |  | 1
100 | 230 V EMERGENCY SMTCHBOARD |  |  |  | 1
101 | MAIN TRANSFORMER 1600 kVA |  |  |  | 1
102 | MAIN TRANSFORMER 1600 kVA |  |  |  | 1
103 | LIGHTING TRANSFORMER 250 kVA |  |  |  | 1
104 | LIGHTING TRANSFORMER 250 kVA |  |  |  | 1
105 | GALLEY EQUIP. TRANSFORMER 125 kVA |  |  |  | 1
106 | CONTROL DESK |  |  |  | 1
107 | 440V MAIN SWTCHBOARD | Aker Maritime |  |  | 1
108 | COOLING UNIT FOR ECR | Carrier |  |  | 1 | Hp/Kw 10/7.5
109 | COOLING UNIT FOR SMTCHBOARD ROOM | Carrier |  |  | 1 | Hp/Kw 10/7.5
110 | EMERGENCY DIESEL GENER. | Cummin | KTA19-G4 | 37183900 | 1 | Alter:stamford; HCM534E2;1800rpm;690V;3ph;469A;60Hz;Ser:100101907/01
111 | CIRCULATING PUMP FOR BOILER WATER |  | U3D-W18 | 278251 | 1 | 35m3/h;3,3Kw;year1998;Motor ABB 690v;5Kw
112 | CIRCULATING PUMP FOR BOILER WATER |  | U3D-W18 | 278250 | 1 | 35m3/h;3,3Kw;year1998;Motor ABB 690v;5Kw
113 | EXPANSION TANK FOR BOILER |  |  |  | 1 | 180l;5bar
114 | TRANSFER PUMP FOR ISOPAR M |  |  |  | 1
115 | PRESSURE VESSEL FOR ISOPAR M |  |  |  | 1 | 40l;5bar
116 | SEPARATOR UNIT FOR ISOPAR M |  |  |  | 1
117 | FOAM TANK |  |  |  | 1 | 3000l
118 | FOAM LIQUID PUMP |  |  |  | 1 | 8m3/h;10 bar
119 | HIGH PRESSURE AIR RECEIVER |  |  |  | 2 | 300l;207bar
120 | AIR HEATING ENGINE ROOM | VLA |  |  | 3 | VLA 43;16Kw
121 | RECHARGING UNIT TRANSFORMER /STADT |  |  |  | 1
122 | RECHARGING UNIT TRANSFORMER/STADT |  |  |  | 1
123 | PRECHARGING UNIT TRANSFORMER /CABINET |  |  |  | 1
124 | RECHARGING UNIT TRANSFORMER /CABINET |  |  |  | 1
125 | lAS JUNCTION BOX |  |  |  | 1
126 | CIRC.PUMP SCX (GRUNDFOSS) |  |  |  | 1
127 | CIRC.PUMP SCX (GRUNDFOSS) |  |  |  | 1
128 | HEAT EXHANGER (ALFA LAVAL) |  |  |  | 1 | 5m3/h; 2bar for Frequency Converter thruster
129 | HEAT EXHANGER (ALFA LAVAL) |  |  |  | 1 | 5m3/h; 2bar for Frequency Converter thruster
130 | UPS BOARD 230 V (SHIP CONSUMERS) UB11 |  |  |  | 1
131 | HEATING BOARD FOR MOTOR SPACE HEATING MBIO |  |  |  | 1
132 | CABINET FOR RECTFIER (CATHODIC PROT.SYST |  |  |  | 1
133 | COMPR. PRESSURE CONTROL CABINET |  |  |  | 1
134 | NEUTRAL EARTHING RESISTORS FOR TR6-8 |  |  |  | 1
135 | NEUTRAL EARTHING RESISTORS FOR TR6-8 |  |  |  | 1
136 | NEUTRAL EARTHING RESISTORS FOR TR6-8 |  |  |  | 1
137 | ENGINE ROOM AUXILIARY VOLTAGES BOARD | Aker Maritime |  |  | 1
138 | CONNECTION BOX FOR DGI |  |  |  | 1
139 | CONNECTION BOX FOR DG2 |  |  |  | 1
140 | CONNECTION BOX FOR DG3 |  |  |  | 1
141 | SWTCH BOARD 0B22 |  |  |  | 1
142 | 24VDC SYSTEM CABINET 0B21 |  |  |  | 1
143 | IAS CABINETS |  |  |  | x
144 | IAS EMC CABINETS |  |  |  | x
145 | GRAPHIC OPERATOR PANEL OP37 |  |  |  | 1
146 | FIRE EQUIPMENT LOCKER |  |  |  | 1
147 | FIRE ALARM PANEL | Halontron 2B |  |  | 1
148 | LIGHTNING SWBD L813 |  |  |  | 1
149 | SWBD PB13 |  |  |  | 1
150 | HYDROPHORE SYSTEM STARTER |  |  |  | 1
151 | INSTRUMENT AIR DRYER |  |  |  | 1
152 | WASHING BASIN FOR SEPARATOR PARTS |  |  |  | 1
153 | FILTRATION UNIT FOR THRUSTER | CJC | PT02 | 1344800101-01 | 2
154 | FRESH WATER GENERATOR | ALFALAVAL |  |  | 2 | 15T/day;
Note on G1: mr dung: Location?

## Ship Particular
OWNER | PTSC CGGV GEOPHYSICAL SURVEY COMPANY LIMITED
FLAG | VIETNAM
PORT OF REGISTRY | SAI GON
BUILT / REBUILT | FINLAND, 1999
CLASS | BUREAU VERITAS + 1A1, E0, HELIDECK
CLASS NOTATION | VR993840
IMO NUMBER | 9174933
SHIP TYPE | SEISMIC SURVEY VESSEL
CALL SIGN | 3WHD9
OVERALL LENGTH | 84.82 M
BREADTH / BEAM | 18.5 M
MAX DRAFT | 8.4 M
GROSS TONNAGE | 6182 MT
NET TONNAGE | 1854 MT
DEADWEIGHT | 1666 MT
FREEBOARD | 2.189M
MAXIMUM LOAD SPEED | 12KNOTS
CRUISING SPEED | 12 KNOTS
FUEL CAPACITY | 850 CBM (Diesel Oil) with 36 km streamers on board to 740 CBM
WITH 64 KM STREAMERS ON BOARD
FUEL CONSUMPTION | 20 – 35 TONS PER DAY
LUBRICATING OIL CAPACITY | 27 m3
ENDURANCE | UNLIMITED IN PRODUCTION (REFUELLING AT SEA), IN TRANSIT:DAYS
BETWEEN OFFSHORE BUNKERING (SAFE MARGIN 100CBM NOT
ENDURANCE INCLUDED) :
850 CBM ( –100): 38 DAYS ‐‐‐‐ 740 CBM (‐100):32 DAYS
RANGE AT CRUISING SPEED | (750/20)*24*12 (10800 NM)–( 640/20)*24*12=9216NM (, SAFE
MARGIN NOT INCLUDEDIN THEORY)
FRESH WATER | 80M3
FRESH WATER PRODUCTION | 15 M3 / DAY
SEWAGE | SYSTEM EVAC
ROLL REDUCTION TANKS | NO LONGER MORE USED DUE TO STABILITY CRITERIA
WATER BALLAST | 77 CBM (Fore Peak) – Other ballasts are permanent filled up with
SPECIAL WATER (DENSITY 1.6)
PROVISION ROOMS | 46 CABINS, 59 BEDS
SAFE MANNING CERTIFICATE (MINIMUM) | 12 CREW MEMBERS
NGINES | 3 X WÃRTSILÃ 9L32 4050 KW
TOTAL PROPULSION | 2 X 2500KW ULSTEIN COMPASS THRUSTERS, ELECTRICAL
PROPELLERS | 2 X FOUR BLADES CONTROLLABLE PITCH PROPELLER 180 RPM, D = 3100
MM
AZIMUTH THRUSTER | 2
BOW THRUSTERS | 1 X 423 KW TYPE FU‐45‐LTC‐1375‐423 (BRUNVOLL THRUSTER TYPE)
STERN THRUSTERS | NONE
GENERATORS | X WARSILAR 9L32 4050 KW
AUXILIARY GENERATOR | N/A
EMERGENCY GENERATOR | CUMMINS KTA 19 94
ELECTRICAL DISTRIBUTION | 2520 KW @ 900 RPM, 5 NEBB, TYPE WAB 800/6000 V
U.P.S. | 2 X 40K VA MGE UPS SYSTEMER AS (GALAXY PW)
BOLLARD PULL | 62 TONS
C. COMMUNICATION (Vessel)
COMMUNICATION SYSTEMS
PORTABLE VHF | 5 X SAILOR RT2048 + 3*SAILOR SP3520+ 1*ICOM IC‐GM1600
MF/HF RADIO | NORCONTROL RE2100 MF/HF FULL DUPLEX 600W W/DSC &
RADIO,
TELEX
INMARSAT A RECEIVERS & NUMBER | N/A
INMARSAT B RECEIVERS & NUMBER | FLEET BROADBAND 250 +870 773161102
INMARSAT C | 1 X SAILOR H2095 MESSAGE TERMINAL / 1 X FURUNO
FELCOM 15 / 1*
SAILOR TT3606E
INMARSAT M | N/A
VSAT RECEIVERS & NUMBER | SEATEL MOD 97/97 C‐BAND
MARISAT RECEIVERS & NUMBER | NERA SATURN BM CLASS 1 + 870 322 628 211
WEATHER FACSIMILE | JRC JAX‐9
NAVTEX RECEIVER | NCR 300 A
SAFETY | GMDSS
DATA TRANSFER | UP TO 256 KB/S VESSEL TO SHORE
DATA TRANSFER UP TO 256 KB/S SHORE TO VESSEL
EMERGENCY RADIO BEACON (EPIRB) | SAMYUNG SEP‐500 (EPRIB CLASS II)
SHIP/AIR CRAFT RADIO | JOTRON AERONAUTICAL RA‐7201 (receiver), TA‐7310
(transmitter) and
TR6101 (TRANSCEIVER)
RADAR TRANSPONDER | 2 X TRON SART 9 GHZ
NAVIGATION SYSTEMS
RADARS | FURUNO, FAR 2837S RADAR/ARPA, 10 CM
FURUNO, FAR 2817 RADAR/ARPA, 3 CM
GYRO COMPASS | MAIN: C‐PLATH NAVIGAT X MK I
BACK‐UP: BROWN MERIDIAN GYRO COMPASS
GYRO COMPASS | MAIN: C‐PLATH NAVIGAT X MK I
BACK‐UP: BROWN MERIDIAN GYRO COMPASS
AUTOPILOT | KONGSBERG AP2008
SPEED LOG | SKIPPER IR‐201
ECHO SOUNDER | SKIPPER GDS 101
ECDIS | TRANSAS NS4000
STEERING SYSTEM (AUTOPILOT) | KONGSBERG STS 500 TRACK STEERING UNIT.
TRACKING SYSTEM | LRIT
GPS | 2X FURUNO GPS ‐ GP 150
MAGNETIC COMPASS | PLATH (BOWL TYPE)
WIND INDICATOR | SEATEX HMS 100
AIS | SAAB R4
VOYAGE RECORDER | FURUNO SVDR TYPE VR‐3010
E. SAFETY
SAFETY EQUIPMENT
MOB BOAT | NORSAFE MAGNUM WATERJET
LIFEBOAT | NORSAFE MATHILDE, 50 PERSONS
EPIRB | JOTRUN TRON 40S
LIFE RAFT | 4 X VIKING 25 MEN + 2 VIKING X 20 MEN
SURVIVAL SUITS | 65
LIVE VESTS | 200 % COVERAGE, SOLAS APPROVED
WORK VESTS | 25 EACH CREWSAVERS
LIFE BUOYS | 12
FRC | SEE MOBOAT
SEISMIC WORKBOAT | See WORKBOAT
F. FIREFIGHTING EQUIPMENT
FIREFIGHTING EQUIPMENT
ENGINE ROOM | FIXED HALOTRON 2B
COMPRESSOR ROOM | HANDHELD POWDER AND FOAM
INSTRUMENT ROOM | HANDHELD CO2
GUN SHACK | C02 + POWDER EXTINGUISHERS
HAZCHEM STORAGE | HALOTRON 2B
GALLEY | FIXED CO2 IN HOOD + C02 EXTINGISHER
ACCOMMODATION | POWDER EXTINGISHER
TAPE STORE / RIGGING ROOM | HANDHELD CO2
STREAMER AREA AND CABLE REPAIR ROOM | FIXED FOAM
PAINT STORE | FIXED HALOTRON 2B
INCINERATOR | FIXED HALOTRON 2B
MAIN FOAM PUMP, AFFF FOAM MIXTURE | 2 X SW FOAM PUMP TYPE VRW5/350 G, CAPACITY 130 M3/H
10
BAR
MAIN FIRE PUMP TYPE/FLOW | 1 X HOLD M3/H, 10 BAR, ELECTRICAL
EMERGENCY FIRE PUMP TYPE/FLOW | 1 X VRF 1/350 G, 40M3/H 6 BAR, ELECTRICAL
FIRE DETECTION MONITORING SYSTEM | AUTRONICA DTFI
FIRE BLANKETS | GALLEY & HELICOPTER CRASH BOX
HELIDECK FIRE PUMPS | WATER AND FOAM
G. ACCOMMODATION
ARRANGEMENT
CABIN TYPES | TYPE 1: 3 X SINGLE, DAY AND BEDROOM
TYPE 2: 6 X SINGLE
TYPE 3: 24 X SINGLE
TYPE 4: 13 X DOUBLE
TOTAL | 46 CABINS, 59 BEDS
CONFERENCE AND TRAINING ROOM | YES
SAUNA AND FITNESS ROOM | YES
H. HELIDECK
EQUIPMENT & CERTIFICATION
HELICOPTER DECK RATING | 19.5M ‐ 9.3 TONNES (SUPER PUMA MKII)
FIRE FIGHTING | WATER & FOAM
NON DIRECTIONAL BEACON | SCANTI TU 8250 B HELICOPTER BEACON
SHIP/AIR COMMUNICATION | JOTRON AERONAUTICAL TR‐6101 AND TR‐7150
MOTION WEATHER INFO | SEATEX HMS‐100 HELICOPTER DECK MONITOR SYSTEM
I. WORKBOAT
TYPE | NORPOWER 25
MANUFACTURE | BRØDRENE MALO, KRISTIANSUND, NORWAY
LENGTH | 7.77 M
BEAM | 2.87 M
DRAUGHT | 1.65 M
WEIGHT | APPROX. 5 TONS
ENGINES | CUMMINS 180 HP
PROPULSION | 1 PROPELLER
HULL # | 1522
HYDRAULIC | YES
BOLLARD PULL | 3.5 METRIC TONS
FUEL | DIESEL
SPEED | 12 KNOTS (MAX)
PASSENGERS (MAX) | 4